## Sheet1
Spring Rate Calculator |  | Speadsheet by Chris Johnson of Zerebrel
For Round Wire Non-Variable Pitch Helical Compression Springs
Input units are inches and turns (spring constant to metric is provided)
Measurements by caliper suggested +/- .003".
The number of active coils is turns of free coils of spring when compressed.
to account for the ground & collapsed, or gone-solid end coils.
Typically straight-wound coils do not further go solid in the working compression range
Suggest a shear modulus of elasticity, G, for hard drawn steel of 11.50E6
is typical hard drawn steel used in fork and shock springs.
|  | Inputs: |  | values that you input
| Spring Outside Ø | 3.425 | (in.) | values that get calculated
| Spring Wire Ø | 0.433 | (in.) | values that usually don't change
| # Active Coils | 5.75 | (turns) - count free coils when preloaded
| Shear Modulus, G | 11500000 | (psi) - typically don't change this
|  | Outputs: |  | Output - Metric
| Spring Constant, k* | 324.0498 | (lbs./in.) | 5.799 | (kg/mm)
* the denominator scalar factor 8 was tweaked to 8.1 to bring calculated and nominal values closer together
At scalar factor 8, the k tends to calculate on the high side
Optional:
| Spring Free Length | 10.25 | (in.) - unloaded spring length
| Spring Preloaded | 9.14 | (in.) - preloaded spring length
| Amount Preloaded | 1.11 | (in.) - amount of spring compression preloaded
| Spring Compressed | 6.2 | (in.) - fully compressed spring length
| Amount Compressed | 4.05 | (in.) - amount of spring compression fully compressed
| Force Preloaded | 359.6953 | (lbs.) - resulting spring force preloaded, based k
| Force Compressed | 1312.4018 | (lbs.) - resulting spring force preloaded, based k
Shear Modulus, G, For Varying Materials (Larger is Stiffer):
| Hard Drawn Steel A227 | 11500000 | (carbon steel - typical spring material)
| Music Wire A228 | 11850000 | (carbon steel - high-end spring material)
| Oil-Tempered A229 | 11200000 | (carbon steel - wind your own and heat treat)
| Cr-Vn A231 | 11200000 | (carbon steel)
| Cr-Si A401 | 11200000 | (carbon steel)
| Stainless 300s | 10000000 | (stainless steel 302, 304, 316)
| Stainless 17-4 PH | 10500000 | (stainless steel precipitation hardening)
| Spring Brass | 5000000 | (copper-based alloy)
| Phosphor Bronze | 6000000 | (copper-based alloy)
| Beryllium Copper | 7000000 | (copper-based alloy)
| Monel | 9500000 | (nickel-based alloy)
| Inconel | 10500000 | (nickel-based alloy)
| Titanium | 6380000 | (titanium-based alloy)